## complete audio amplifier
Comment | Description | Designator | Footprint | LibRef | Quantity
C0402C104K4RACTU |  | C1, C2, C3, C4, C5, C6, C7, C8, C9, C10 | capacitor SMD | capacitor smd | 10
1N4007 | Rectifier diode 1000 V 1 A DO-41, , | D1, D2, D3, D4, D5, D6 | diode | diode | 6
header 1x3 | slider https://benl.rs-online.com/web/p/potentiometers/7377789?cm_mmc=BE-PLA-DS3A-_-google-_-CSS_BE_NL_Passive_Components_Whoop-_-(BE:Whoop!)+Potentiometers-_-7377789&matchtype=&pla-475798367430&gad_source=1&gclid=CjwKCAjwzN-vBhAkEiwAYiO7oPuJbs9GCJj7CrvxiNsXjA7SlcJ2NwzZNKSjfO0eiH0Rvhaxga3QEBoC9gEQAvD_BwE&gclsrc=aw.ds | H1, H6 | header 1x3 | header 1x3 | 2
aansluiting Voeding |  | H2 | header 1x3 | header 1x3 | 1
Vout |  | H3, H8 | header 1x2 | header 1x2 | 2
voeding |  | H4, H5 | header 1x3 | header 1x3 | 2
-15V |  | H7 | header 1x2 | header 1x2 | 1
+15V |  | H9 | header 1x2 | header 1x2 | 1
GRND |  | H10 | header 1x2 | header 1x2 | 1
2N3906 | Amplifier Transistor, NPN Silicon, 3-Pin TO-92, Bulk Box | Q1, Q5, Q8, Q12 | transistor | pnp transistor | 4
2N3904 | Amplifier Transistor, NPN Silicon, 3-Pin TO-92, Bulk Box | Q2, Q3, Q4, Q9, Q10, Q11 | transistor | npn transistor | 6
BC1135 | Amplifier Transistor, NPN Silicon, 3-Pin TO-92, Bulk Box | Q6, Q13 | transistor | npn transistor | 2
BC135 | Amplifier Transistor, NPN Silicon, 3-Pin TO-92, Bulk Box | Q7, Q14 | transistor | npn transistor | 2
330K |  | R1, R2, R14, R15 | resistor smd | resistor smd | 4
33K |  | R3, R16 | resistor smd | resistor smd | 2
1.0K |  | R4, R11, R17, R24 | resistor smd | resistor smd | 4
22K |  | R5, R7, R18, R20 | resistor smd | resistor smd | 4
47K |  | R6, R19 | resistor smd | resistor smd | 2
6.8K |  | R8, R21 | resistor smd | resistor smd | 2
130E |  | R9, R22 | resistor smd | resistor smd | 2
150E |  | R10, R23 | resistor smd | resistor smd | 2
220E |  | R12, R25 | resistor smd | resistor smd | 2